## uAMC13 event output
|  |  | Byte 7 | [7 empty] | Byte 6 | [7 empty] | Byte 5 | [7 empty] | Byte 4 | [7 empty] | Byte 3 | [7 empty] | Byte 2 | [7 empty] | Byte 1 | [7 empty] | Byte 0 | [5 empty] | http://cmsdoc.cern.ch/cms/TRIDAS/horizontal/RUWG/DAQ_IF_guide/DAQ_IF_guide.html#Requirements
| 63 | 62 | 61 | 60 | 59 | 58 | 57 | 56 | 55 | 54 | 53 | 52 | 51 | 50 | 49 | 48 | 47 | 46 | 45 | 44 | 43 | 42 | 41 | 40 | 39 | 38 | 37 | 36 | 35 | 34 | 33 | 32 | 31 | 30 | 29 | 28 | 27 | 26 | 25 | 24 | 23 | 22 | 21 | 20 | 19 | 18 | 17 | 16 | 15 | 14 | 13 | 12 | 11 | 10 | 9 | 8 | 7 | 6 | 5 | 4 | 3 | 2 | 1 | 0 | http://ohm.bu.edu/~hazen/CMS/SLHC/HcalUpgradeDataFormat_v1_2_3.pdf
|  | 0x5 |  |  |  | EvTy | [9 empty] | Event counter [23:0] | [20 empty] | Bunch Counter[11:0] | [10 empty] | FED id [11:0] | [9 empty] | FOV |  |  | H | x | $ | $ | EvTy: Event type id
One block | uFOV (0x1) |  |  |  | Reserved |  |  |  |  | nAMC |  |  |  | Reserved (0) | [25 empty] | Orbit Number [31:0] | [21 empty] | 0x0 |  |  | FOV: version identifier of the common FED encapsulation. Determined by the DAQ group
|  | L | M | S | E | P | V | C | [6 empty] | AMC1_size(24) | [17 empty] | 0 | 0 | 0 | 0 |  |  |  | Blk_No(8) | [5 empty] | AmcNo | [7 empty] | BoardId | [10 empty] | uFOV: fw version 0x1
|  | L | M | S | E | P | V | C | [6 empty] | AMC2_size(24) | [17 empty] | 0 | 0 | 0 | 0 |  |  |  | Blk_No(8) | [5 empty] | AmcNo | [7 empty] | BoardId | [10 empty] | nAMC: number of AMCs following (0 to 12)
.............................................
|  | L | M | S | E | P | V | C | [6 empty] | AMC12_size(24) | [17 empty] | 0 | 0 | 0 | 0 |  |  |  | Blk_No(8) | [5 empty] | AmcNo | [7 empty] | BoardId
[24 empty] | tm7sx5_1 payload | [41 empty] | EvTy | Name | Comment
[24 empty] | tm7sx5_2 payload | [41 empty] | 1 | Physics trigger | Final OR (physics algorithms)
[24 empty] | tm7sx5_3 payload | [41 empty] | 10 | Calibration trigger | Calibration cycle
[24 empty] | ..................................... | [41 empty] | 11 | Test trigger | Test cycle
[66 empty] | 100 | Technical trigger | Technical trigger (external trigger)
[24 empty] | tm7sx5_12 payload | [41 empty] | 101 | Simulated events | Reserved for DAQ usage
[66 empty] | 110 | Traced events | Reserved for DAQ usage
[15 empty] | CRC-32 | [23 empty] | Blk_No(8) | [6 empty] | EventCount[7:0] | [9 empty] | Bxid[11:0]
Further blocks |  | uFOV |  |  |  | Res |  |  |  | nAMC |  |  |  | Reserved (0) | [25 empty] | Orbit Number [31:0] | [21 empty] | 0x0
|  | L | M | S | E | P | V | C | [6 empty] | AMC1_size(24) | [17 empty] | 0 | 0 | 0 | 0 |  |  |  | Blk_No(8) | [5 empty] | AmcNo | [7 empty] | BoardId
[15 empty] | CRC-32 | [23 empty] | Blk_No(8) | [6 empty] | EventCount[7:0] | [9 empty] | Bxid[11:0]
|  | 0xA |  |  |  | 0? | [9 empty] | Lenght (64-bit words) | [22 empty] | CRC16 | [9 empty] | C | F | x | x |  | Evt_stat |  |  |  | TTS |  |  | T | R | $ | $ |  | 1111 | Error | others undefined
DETAIL of the tm7sx5_i payload
| 63 | 62 | 61 | 60 | 59 | 58 | 57 | 56 | 55 | 54 | 53 | 52 | 51 | 50 | 49 | 48 | 47 | 46 | 45 | 44 | 43 | 42 | 41 | 40 | 39 | 38 | 37 | 36 | 35 | 34 | 33 | 32 | 31 | 30 | 29 | 28 | 27 | 26 | 25 | 24 | 23 | 22 | 21 | 20 | 19 | 18 | 17 | 16 | 15 | 14 | 13 | 12 | 11 | 10 | 9 | 8 | 7 | 6 | 5 | 4 | 3 | 2 | 1 | 0 |  | AMC_Size[19:0] | Size of the AMC payload
Header AMC 1 | 0 | 0 | 0 | 0 | AmcNo | [6 empty] | Event counter [23:0] | [22 empty] | BX coutner [11:0] | [13 empty] | Data_lenght [19:0] | [15 empty] | Overall fragment size[1] in 64-bit words including header and trailer | BlkNo[7:0] | Block sequence number [2]
Header AMC 2 | [10 empty] | User | [24 empty] | OrbitNum[15:0] | [16 empty] | BoardID[15:0] | [11 empty] | AMCno:#slot of AMC | AmcNo[3:0] * | AMC slot number (1-12)
[26 empty] | uROS or Twinmux Words | [38 empty] | Board number: not checked but copied to header | BoardID[15:0] * | Board ID from 2nd header word
Trailer AMC | [9 empty] | CRC-32 [3] | [23 empty] | EvntCount[7:0] | [13 empty] | Data_length [19_0] | [16 empty] | CRC: user should put zeroes | M | More bit set to 1 for all but last block [3]
[66 empty] | S | Segmented bit set to 1 for all but first block [3]
[66 empty] | E * | Enabled bit set to 1 if this AMC input enabled
[66 empty] | P * | Present bit set to 1 if data present for this AMC
[66 empty] | C | CRC bit set to 1 if CRC is valid (last block only)
[66 empty] | V * | Valid bit set to 1 if EvN, BcN match
[66 empty] | L | Length set to 1 if length in header is correct

## tm7sx5 payload
Payload Example
| 63 | 62 | 61 | 60 | 59 | 58 | 57 | 56 | 55 | 54 | 53 | 52 | 51 | 50 | 49 | 48 | 47 | 46 | 45 | 44 | 43 | 42 | 41 | 40 | 39 | 38 | 37 | 36 | 35 | 34 | 33 | 32 | 31 | 30 | 29 | 28 | 27 | 26 | 25 | 24 | 23 | 22 | 21 | 20 | 19 | 18 | 17 | 16 | 15 | 14 | 13 | 12 | 11 | 10 | 9 | 8 | 7 | 6 | 5 | 4 | 3 | 2 | 1 | 0
Header AMC 1 | 0 | 0 | 0 | 0 | AmcNo | [6 empty] | Event counter [23:0] | [22 empty] | BX coutner [11:0] | [13 empty] | Data_lenght [19:0]
Header AMC 2 | [10 empty] | User | [24 empty] | OrbitNum[15:0] | [16 empty] | BoardID[15:0]
Hit word |  | 0x1 | [11 empty] | Hit time word #1 | [18 empty] | 0 | 0 | 0 | 0 | [9 empty] | Hit time word #2
Hit word |  | 0x1 | [11 empty] | Hit time word #3 | [18 empty] | 0 | 0 | 0 | 0 | [9 empty] | Hit time word #4
Hit word |  | 0x1 | [11 empty] | Hit time word #5 | [18 empty] | 0 | 0 | 0 | 0 | [9 empty] | Hit time word #6
TP word |  | 0x2 | [11 empty] | TP word #1 | [18 empty] | 0 | 0 | 0 | 0 | [9 empty] | TP word #2
TP word |  | 0x2 | [11 empty] | TP word #3 | [18 empty] | 0 | 0 | 0 | 0 | [9 empty] | TP word #4
TP word |  | 0x2 | [11 empty] | TP word #5 | [18 empty] | 0 | 0 | 0 | 0 | [9 empty] | TP word #6
Trailer AMC | [9 empty] | CRC-32 [3] | [23 empty] | EvntCount[7:0] | [13 empty] | Data_length [19_0]
Payload Composition rules
Hit words section (0x1)
May contain hit words or be empty.
Each word in divided in two halves; the last half-word may not contain valid data; this is marked by an invalid ROB ID (see later)
Trigger Primitives words section (0x2)
May contain words or be empty.
Each word in divided in two halves; the last half-word may not contain valid data; this is marked by an invalid bx ID (see later)
Word detail
Hit word
| 63 | 62 | 61 | 60 | 59 | 58 | 57 | 56 | 55 | 54 | 53 | 52 | 51 | 50 | 49 | 48 | 47 | 46 | 45 | 44 | 43 | 42 | 41 | 40 | 39 | 38 | 37 | 36 | 35 | 34 | 33 | 32 | 31 | 30 | 29 | 28 | 27 | 26 | 25 | 24 | 23 | 22 | 21 | 20 | 19 | 18 | 17 | 16 | 15 | 14 | 13 | 12 | 11 | 10 | 9 | 8 | 7 | 6 | 5 | 4 | 3 | 2 | 1 | 0
Hit word |  | 0x1 | [11 empty] | Hit time word #1 | [18 empty] | 0 | 0 | 0 | 0 | [9 empty] | Hit time word #2
[5 empty] | 59 | 58 | 57 | 56 | 55 | 54 | 53 | 52 | 51 | 50 | 49 | 48 | 47 | 46 | 45 | 44 | 43 | 42 | 41 | 40 | 39 | 38 | 37 | 36 | 35 | 34 | 33 | 32 |  |  |  | Bit index for 1st word
[5 empty] | 27 | 26 | 25 | 24 | 23 | 22 | 21 | 20 | 19 | 18 | 17 | 16 | 15 | 14 | 13 | 12 | 11 | 10 | 9 | 8 | 7 | 6 | 5 | 4 | 3 | 2 | 1 | 0 |  |  |  | Bit index for 2nd word
[7 empty] | ROBID |  |  |  |  | TDCID |  |  | CH_ID | [7 empty] | Leading time
ROBID, TDCID, CH_ID identify the drift tube in which the hit was registered
ROBID
Number from 0 to 71 or 128
128 indicates data not valid (typically only in the last hit word, second half, when there is an odd number of hits received)
0 to 71 indicate input channel on which the hit was received
TDCID
Each ROB has 4 TDCs
CH_ID
Each TDC has 32 input channels
Leading time
Resolution is 25 ns / 32 = 0.78 ns (the lower two bits sent by the HPTDC have already been trimmed)
Width is 13 bits (the upper 4 bits have been trimmed because they are not used by configuration)
Trigger Primitive word
| 63 | 62 | 61 | 60 | 59 | 58 | 57 | 56 | 55 | 54 | 53 | 52 | 51 | 50 | 49 | 48 | 47 | 46 | 45 | 44 | 43 | 42 | 41 | 40 | 39 | 38 | 37 | 36 | 35 | 34 | 33 | 32 | 31 | 30 | 29 | 28 | 27 | 26 | 25 | 24 | 23 | 22 | 21 | 20 | 19 | 18 | 17 | 16 | 15 | 14 | 13 | 12 | 11 | 10 | 9 | 8 | 7 | 6 | 5 | 4 | 3 | 2 | 1 | 0
TP word |  | 0x2 | [11 empty] | TP word #1 | [18 empty] | 0 | 0 | 0 | 0 | [9 empty] | TP word #2
[5 empty] | 59 | 58 | 57 | 56 | 55 | 54 | 53 | 52 | 51 | 50 | 49 | 48 | 47 | 46 | 45 | 44 | 43 | 42 | 41 | 40 | 39 | 38 | 37 | 36 | 35 | 34 | 33 | 32 |  |  |  | Bit index for 1st word
[5 empty] | 27 | 26 | 25 | 24 | 23 | 22 | 21 | 20 | 19 | 18 | 17 | 16 | 15 | 14 | 13 | 12 | 11 | 10 | 9 | 8 | 7 | 6 | 5 | 4 | 3 | 2 | 1 | 0 |  |  |  | Bit index for 2nd word
[8 empty] | Empty (0s) | [10 empty] | BX | [9 empty] | tp_fine
bx and tp_time are the trigger primitive data
BX
Regular LHC range (0x0 to 0xDEB)
All ones (0xFFF) indicates no information (fill semiword)
TP_FINE
fine time 5 bits

## Twinmux(not sx5) payload exampl
| 63 | 62 | 61 | 60 | 59 | 58 | 57 | 56 | 55 | 54 | 53 | 52 | 51 | 50 | 49 | 48 | 47 | 46 | 45 | 44 | 43 | 42 | 41 | 40 | 39 | 38 | 37 | 36 | 35 | 34 | 33 | 32 | 31 | 30 | 29 | 28 | 27 | 26 | 25 | 24 | 23 | 22 | 21 | 20 | 19 | 18 | 17 | 16 | 15 | 14 | 13 | 12 | 11 | 10 | 9 | 8 | 7 | 6 | 5 | 4 | 3 | 2 | 1 | 0 | Limit is 100 words/twinmux per event
Header AMC 1 | 0 | 0 | 0 | 0 | AmcNo | [6 empty] | Event counter [23:0] | [22 empty] | BX coutner [11:0] | [13 empty] | Data_lenght [19:0]
Header AMC 2 | [10 empty] | User | [24 empty] | OrbitNum[15:0] | [16 empty] | BoardID[15:0]
|  | 0x4 |  |  |  |  | BX_id [11:0] -4bxs this bx should be the AMC header BX counter - 4 | [9 empty] | C | TR | THQ | TH | Q2 | Q1 | Q0 | FS | C | TR | THQ | TH | Q2 | Q1 | Q0 | FS | 0 | 0 | 0 | 0 | 0 | 0 | 0 | 0 | L1A | BC0 | 0 | 0 | 0 | 0 | 0 | 0 | C | TR | THQ | TH | Q2 | Q1 | Q0 | FS | C | TR | THQ | TH | Q2 | Q1 | Q0 | FS
DT MB1 // MB2 phi input |  | 0x1 |  |  | P1 | FS1 | 0 | 0 | 0 | Q[2:0] |  |  |  | MB1 phi_bending [9:0] | [10 empty] | MB1 phi_value [11:0] | [9 empty] | P2 | FS2 | 0 | 0 | 0 | Q[2:0] |  |  |  | MB2 phi_bending [9:0] | [10 empty] | MB2 phi_value [11:0] | [9 empty] | +4bxs/-4 bxs
DT MB3 // MB4 phi input |  | 0x2 |  |  | P3 | FS3 | 0 | 0 | 0 | Q[2:0] |  |  |  | MB3 phi_bending [9:0] | [10 empty] | MB3 phi_value [11:0] | [9 empty] | P4 | FS4 | 0 | 0 | 0 | Q[2:0] |  |  |  | MB4 phi_bending [9:0] | [10 empty] | MB4 phi_value [11:0] | [9 empty] | 72words 64 bits
DT MB1/MB2/MB3 theta input |  | 0x3 |  |  | 0 | 0 | 0 | 0 |  | MB1 theta_HL [7:0] | [7 empty] | MB1 theta [7:0] | [7 empty] | MB2 theta_HL [7:0] | [6 empty] | 0 | 0 | 0 | 0 | 0 | 0 | 0 | 0 |  | MB2 theta [7:0] | [7 empty] | MB3 theta_HL [7:0] | [7 empty] | MB3 theta [7:0] | [6 empty] | 4608 | bits
DT MB1 // MB2 phi output |  | 0xB |  |  | P1 | FS1 | 0 | Q4 | Q3 | Q[2:0] |  |  |  | MB1 phi_bending [9:0] | [10 empty] | MB1 phi_value [11:0] | [9 empty] | P2 | FS2 | 0 | Q4 | Q3 | Q[2:0] |  |  |  | MB2 phi_bending [9:0] | [10 empty] | MB2 phi_value [11:0] | [9 empty] | 460.8 | Mbps (multiply por 100 kHz L1A)
DT MB3 // MB4 phi output |  | 0xC |  |  | P3 | FS3 | 0 | Q4 | Q3 | Q[2:0] |  |  |  | MB3 phi_bending [9:0] | [10 empty] | MB3 phi_value [11:0] | [9 empty] | P4 | FS4 | 0 | Q4 | Q3 | Q[2:0] |  |  |  | MB4 phi_bending [9:0] | [10 empty] | MB4 phi_value [11:0] | [9 empty] | 5529.6 | Gbps
DT MB1/MB2/MB3 theta output |  | 0xD |  |  | 0 | 0 | 0 | 0 |  | Reserved (0s) | [7 empty] | Reserved (0s) | [7 empty] | Reserved (0s) | [8 empty] | Reserved (0s) | [6 empty] | Reserved (0s) | [8 empty] | Reserved (0s) | [6 empty] | Reserved (0s)
|  | 0x4 |  |  |  |  | BX_id [11:0] -3bxs this bx should be the AMC header BX counter - 3 | [9 empty] | C | TR | THQ | TH | Q2 | Q1 | Q0 | FS | C | TR | THQ | TH | Q2 | Q1 | Q0 | FS | 0 | 0 | 0 | 0 | 0 | 0 | 0 | 0 | L1A | BC0 | 0 | 0 | 0 | 0 | 0 | 0 | C | TR | THQ | TH | Q2 | Q1 | Q0 | FS | C | TR | THQ | TH | Q2 | Q1 | Q0 | FS | 56256 | bits/event and crate
DT MB1 // MB2 phi input |  | 0x1 |  |  | P1 | FS1 | 0 | 0 | 0 | Q[2:0] |  |  |  | MB1 phi_bending [9:0] | [10 empty] | MB1 phi_value [11:0] | [9 empty] | P2 | FS2 | 0 | 0 | 0 | Q[2:0] |  |  |  | MB2 phi_bending [9:0] | [10 empty] | MB2 phi_value [11:0] | [9 empty] | 7032 | byte/event and crate
DT MB3 // MB4 phi input |  | 0x2 |  |  | P3 | FS3 | 0 | 0 | 0 | Q[2:0] |  |  |  | MB3 phi_bending [9:0] | [10 empty] | MB3 phi_value [11:0] | [9 empty] | P4 | FS4 | 0 | 0 | 0 | Q[2:0] |  |  |  | MB4 phi_bending [9:0] | [10 empty] | MB4 phi_value [11:0]
DT MB1/MB2/MB3 theta input |  | 0x3 |  |  | 0 | 0 | 0 | 0 |  | MB1 theta_HL [7:0] | [7 empty] | MB1 theta [7:0] | [7 empty] | MB2 theta_HL [7:0] | [6 empty] | 0 | 0 | 0 | 0 | 0 | 0 | 0 | 0 |  | MB2 theta [7:0] | [7 empty] | MB3 theta_HL [7:0] | [7 empty] | MB3 theta [7:0]
DT MB1 // MB2 phi output |  | 0xB |  |  | P1 | FS1 | 0 | Q4 | Q3 | Q[2:0] |  |  |  | MB1 phi_bending [9:0] | [10 empty] | MB1 phi_value [11:0] | [9 empty] | P2 | FS2 | 0 | Q4 | Q3 | Q[2:0] |  |  |  | MB2 phi_bending [9:0] | [10 empty] | MB2 phi_value [11:0]
DT MB3 // MB4 phi output |  | 0xC |  |  | P3 | FS3 | 0 | Q4 | Q3 | Q[2:0] |  |  |  | MB3 phi_bending [9:0] | [10 empty] | MB3 phi_value [11:0] | [9 empty] | P4 | FS4 | 0 | Q4 | Q3 | Q[2:0] |  |  |  | MB4 phi_bending [9:0] | [10 empty] | MB4 phi_value [11:0] | [9 empty] | +3bxs/-3 bxs
DT MB1/MB2/MB3 theta output |  | 0xD |  |  | 0 | 0 | 0 | 0 |  | Reserved (0s) | [7 empty] | Reserved (0s) | [7 empty] | Reserved (0s) | [8 empty] | Reserved (0s) | [6 empty] | Reserved (0s) | [8 empty] | Reserved (0s) | [6 empty] | Reserved (0s) | [6 empty] | 58 | words 64 bits
|  | 0x4 |  |  |  |  | BX_id [11:0] -2bxs this bx should be the AMC header BX counter - 2 | [9 empty] | C | TR | THQ | TH | Q2 | Q1 | Q0 | FS | C | TR | THQ | TH | Q2 | Q1 | Q0 | FS | 0 | 0 | 0 | 0 | 0 | 0 | 0 | 0 | L1A | BC0 | 0 | 0 | 0 | 0 | 0 | 0 | C | TR | THQ | TH | Q2 | Q1 | Q0 | FS | C | TR | THQ | TH | Q2 | Q1 | Q0 | FS | 3712 | bits
DT MB1 // MB2 phi input |  | 0x1 |  |  | P1 | FS1 | 0 | 0 | 0 | Q[2:0] |  |  |  | MB1 phi_bending [9:0] | [10 empty] | MB1 phi_value [11:0] | [9 empty] | P2 | FS2 | 0 | 0 | 0 | Q[2:0] |  |  |  | MB2 phi_bending [9:0] | [10 empty] | MB2 phi_value [11:0] | [9 empty] | 371.2 | Mbps (multiply por 100 kHz L1A)
DT MB3 // MB4 phi input |  | 0x2 |  |  | P3 | FS3 | 0 | 0 | 0 | Q[2:0] |  |  |  | MB3 phi_bending [9:0] | [10 empty] | MB3 phi_value [11:0] | [9 empty] | P4 | FS4 | 0 | 0 | 0 | Q[2:0] |  |  |  | MB4 phi_bending [9:0] | [10 empty] | MB4 phi_value [11:0] | [9 empty] | 4454.4 | Gbps
DT MB1/MB2/MB3 theta input |  | 0x3 |  |  | 0 | 0 | 0 | 0 |  | MB1 theta_HL [7:0] | [7 empty] | MB1 theta [7:0] | [7 empty] | MB2 theta_HL [7:0] | [6 empty] | 0 | 0 | 0 | 0 | 0 | 0 | 0 | 0 |  | MB2 theta [7:0] | [7 empty] | MB3 theta_HL [7:0] | [7 empty] | MB3 theta [7:0]
DT MB1 // MB2 phi output |  | 0xB |  |  | P1 | FS1 | 0 | Q4 | Q3 | Q[2:0] |  |  |  | MB1 phi_bending [9:0] | [10 empty] | MB1 phi_value [11:0] | [9 empty] | P2 | FS2 | 0 | Q4 | Q3 | Q[2:0] |  |  |  | MB2 phi_bending [9:0] | [10 empty] | MB2 phi_value [11:0] | [9 empty] | 45504 | bits/event and crate
DT MB3 // MB4 phi output |  | 0xC |  |  | P3 | FS3 | 0 | Q4 | Q3 | Q[2:0] |  |  |  | MB3 phi_bending [9:0] | [10 empty] | MB3 phi_value [11:0] | [9 empty] | P4 | FS4 | 0 | Q4 | Q3 | Q[2:0] |  |  |  | MB4 phi_bending [9:0] | [10 empty] | MB4 phi_value [11:0] | [9 empty] | 5688 | byte/event and crate
DT MB1/MB2/MB3 theta output |  | 0xD |  |  | 0 | 0 | 0 | 0 |  | Reserved (0s) | [7 empty] | Reserved (0s) | [7 empty] | Reserved (0s) | [8 empty] | Reserved (0s) | [6 empty] | Reserved (0s) | [8 empty] | Reserved (0s) | [6 empty] | Reserved (0s)
|  | 0x4 |  |  |  |  | BX_id [11:0] -1bxs this bx should be the AMC header BX counter - 1 | [9 empty] | C | TR | THQ | TH | Q2 | Q1 | Q0 | FS | C | TR | THQ | TH | Q2 | Q1 | Q0 | FS | 0 | 0 | 0 | 0 | 0 | 0 | 0 | 0 | L1A | BC0 | 0 | 0 | 0 | 0 | 0 | 0 | C | TR | THQ | TH | Q2 | Q1 | Q0 | FS | C | TR | THQ | TH | Q2 | Q1 | Q0 | FS | +2bxs/-2 bxs
DT MB1 // MB2 phi input |  | 0x1 |  |  | P1 | FS1 | 0 | 0 | 0 | Q[2:0] |  |  |  | MB1 phi_bending [9:0] | [10 empty] | MB1 phi_value [11:0] | [9 empty] | P2 | FS2 | 0 | 0 | 0 | Q[2:0] |  |  |  | MB2 phi_bending [9:0] | [10 empty] | MB2 phi_value [11:0] | [9 empty] | 44 | words 64 bits
DT MB3 // MB4 phi input |  | 0x2 |  |  | P3 | FS3 | 0 | 0 | 0 | Q[2:0] |  |  |  | MB3 phi_bending [9:0] | [10 empty] | MB3 phi_value [11:0] | [9 empty] | P4 | FS4 | 0 | 0 | 0 | Q[2:0] |  |  |  | MB4 phi_bending [9:0] | [10 empty] | MB4 phi_value [11:0] | [9 empty] | 2816 | bits
DT MB1/MB2/MB3 theta input |  | 0x3 |  |  | 0 | 0 | 0 | 0 |  | MB1 theta_HL [7:0] | [7 empty] | MB1 theta [7:0] | [7 empty] | MB2 theta_HL [7:0] | [6 empty] | 0 | 0 | 0 | 0 | 0 | 0 | 0 | 0 |  | MB2 theta [7:0] | [7 empty] | MB3 theta_HL [7:0] | [7 empty] | MB3 theta [7:0] | [6 empty] | 281.6 | Mbps (multiply por 100 kHz L1A)
DT MB1 // MB2 phi output |  | 0xB |  |  | P1 | FS1 | 0 | Q4 | Q3 | Q[2:0] |  |  |  | MB1 phi_bending [9:0] | [10 empty] | MB1 phi_value [11:0] | [9 empty] | P2 | FS2 | 0 | Q4 | Q3 | Q[2:0] |  |  |  | MB2 phi_bending [9:0] | [10 empty] | MB2 phi_value [11:0] | [9 empty] | 3379.2 | Gbps
DT MB3 // MB4 phi output |  | 0xC |  |  | P3 | FS3 | 0 | Q4 | Q3 | Q[2:0] |  |  |  | MB3 phi_bending [9:0] | [10 empty] | MB3 phi_value [11:0] | [9 empty] | P4 | FS4 | 0 | Q4 | Q3 | Q[2:0] |  |  |  | MB4 phi_bending [9:0] | [10 empty] | MB4 phi_value [11:0]
DT MB1/MB2/MB3 theta output |  | 0xD |  |  | 0 | 0 | 0 | 0 |  | Reserved (0s) | [7 empty] | Reserved (0s) | [7 empty] | Reserved (0s) | [8 empty] | Reserved (0s) | [6 empty] | Reserved (0s) | [8 empty] | Reserved (0s) | [6 empty] | Reserved (0s) | [6 empty] | 34752 | bits/event and crate
|  | 0x4 |  |  |  |  | BX_id [11:0] 0bxs (this Bxid should correspond with the AMC header BX counter) | [9 empty] | C | TR | THQ | TH | Q2 | Q1 | Q0 | FS | C | TR | THQ | TH | Q2 | Q1 | Q0 | FS | 0 | 0 | 0 | 0 | 0 | 0 | 0 | 0 | L1A | BC0 | 0 | 0 | 0 | 0 | 0 | 0 | C | TR | THQ | TH | Q2 | Q1 | Q0 | FS | C | TR | THQ | TH | Q2 | Q1 | Q0 | FS | 4344 | byte/event and crate
DT MB1 // MB2 phi input |  | 0x1 |  |  | P1 | FS1 | 0 | 0 | 0 | Q[2:0] |  |  |  | MB1 phi_bending [9:0] | [10 empty] | MB1 phi_value [11:0] | [9 empty] | P2 | FS2 | 0 | 0 | 0 | Q[2:0] |  |  |  | MB2 phi_bending [9:0] | [10 empty] | MB2 phi_value [11:0]
DT MB3 // MB4 phi input |  | 0x2 |  |  | P3 | FS3 | 0 | 0 | 0 | Q[2:0] |  |  |  | MB3 phi_bending [9:0] | [10 empty] | MB3 phi_value [11:0] | [9 empty] | P4 | FS4 | 0 | 0 | 0 | Q[2:0] |  |  |  | MB4 phi_bending [9:0] | [10 empty] | MB4 phi_value [11:0]
DT MB1/MB2/MB3 theta input |  | 0x3 |  |  | 0 | 0 | 0 | 0 |  | MB1 theta_HL [7:0] | [7 empty] | MB1 theta [7:0] | [7 empty] | MB2 theta_HL [7:0] | [6 empty] | 0 | 0 | 0 | 0 | 0 | 0 | 0 | 0 |  | MB2 theta [7:0] | [7 empty] | MB3 theta_HL [7:0] | [7 empty] | MB3 theta [7:0]
DT MB1 // MB2 phi output |  | 0xB |  |  | P1 | FS1 | 0 | Q4 | Q3 | Q[2:0] |  |  |  | MB1 phi_bending [9:0] | [10 empty] | MB1 phi_value [11:0] | [9 empty] | P2 | FS2 | 0 | Q4 | Q3 | Q[2:0] |  |  |  | MB2 phi_bending [9:0] | [10 empty] | MB2 phi_value [11:0]
DT MB3 // MB4 phi output |  | 0xC |  |  | P3 | FS3 | 0 | Q4 | Q3 | Q[2:0] |  |  |  | MB3 phi_bending [9:0] | [10 empty] | MB3 phi_value [11:0] | [9 empty] | P4 | FS4 | 0 | Q4 | Q3 | Q[2:0] |  |  |  | MB4 phi_bending [9:0] | [10 empty] | MB4 phi_value [11:0]
DT MB1/MB2/MB3 theta output |  | 0xD |  |  | 0 | 0 | 0 | 0 |  | Reserved (0s) | [7 empty] | Reserved (0s) | [7 empty] | Reserved (0s) | [8 empty] | Reserved (0s) | [6 empty] | Reserved (0s) | [8 empty] | Reserved (0s) | [6 empty] | Reserved (0s)
|  | 0x4 |  |  |  |  | BX_id [11:0] +1bxs this bx should be the AMC header BX counter -+1 | [9 empty] | C | TR | THQ | TH | Q2 | Q1 | Q0 | FS | C | TR | THQ | TH | Q2 | Q1 | Q0 | FS | 0 | 0 | 0 | 0 | 0 | 0 | 0 | 0 | L1A | BC0 | 0 | 0 | 0 | 0 | 0 | 0 | C | TR | THQ | TH | Q2 | Q1 | Q0 | FS | C | TR | THQ | TH | Q2 | Q1 | Q0 | FS
DT MB1 // MB2 phi input |  | 0x1 |  |  | P1 | FS1 | 0 | 0 | 0 | Q[2:0] |  |  |  | MB1 phi_bending [9:0] | [10 empty] | MB1 phi_value [11:0] | [9 empty] | P2 | FS2 | 0 | 0 | 0 | Q[2:0] |  |  |  | MB2 phi_bending [9:0] | [10 empty] | MB2 phi_value [11:0]
DT MB3 // MB4 phi input |  | 0x2 |  |  | P3 | FS3 | 0 | 0 | 0 | Q[2:0] |  |  |  | MB3 phi_bending [9:0] | [10 empty] | MB3 phi_value [11:0] | [9 empty] | P4 | FS4 | 0 | 0 | 0 | Q[2:0] |  |  |  | MB4 phi_bending [9:0] | [10 empty] | MB4 phi_value [11:0]
DT MB1/MB2/MB3 theta input |  | 0x3 |  |  | 0 | 0 | 0 | 0 |  | MB1 theta_HL [7:0] | [7 empty] | MB1 theta [7:0] | [7 empty] | MB2 theta_HL [7:0] | [6 empty] | 0 | 0 | 0 | 0 | 0 | 0 | 0 | 0 |  | MB2 theta [7:0] | [7 empty] | MB3 theta_HL [7:0] | [7 empty] | MB3 theta [7:0]
DT MB1 // MB2 phi output |  | 0xB |  |  | P1 | FS1 | 0 | Q4 | Q3 | Q[2:0] |  |  |  | MB1 phi_bending [9:0] | [10 empty] | MB1 phi_value [11:0] | [9 empty] | P2 | FS2 | 0 | Q4 | Q3 | Q[2:0] |  |  |  | MB2 phi_bending [9:0] | [10 empty] | MB2 phi_value [11:0]
DT MB3 // MB4 phi output |  | 0xC |  |  | P3 | FS3 | 0 | Q4 | Q3 | Q[2:0] |  |  |  | MB3 phi_bending [9:0] | [10 empty] | MB3 phi_value [11:0] | [9 empty] | P4 | FS4 | 0 | Q4 | Q3 | Q[2:0] |  |  |  | MB4 phi_bending [9:0] | [10 empty] | MB4 phi_value [11:0]
DT MB1/MB2/MB3 theta output |  | 0xD |  |  | 0 | 0 | 0 | 0 |  | Reserved (0s) | [7 empty] | Reserved (0s) | [7 empty] | Reserved (0s) | [8 empty] | Reserved (0s) | [6 empty] | Reserved (0s) | [8 empty] | Reserved (0s) | [6 empty] | Reserved (0s)
|  | 0x4 |  |  |  |  | BX_id [11:0] +2bxs this bx should be the AMC header BX counter +2 | [9 empty] | C | TR | THQ | TH | Q2 | Q1 | Q0 | FS | C | TR | THQ | TH | Q2 | Q1 | Q0 | FS | 0 | 0 | 0 | 0 | 0 | 0 | 0 | 0 | L1A | BC0 | 0 | 0 | 0 | 0 | 0 | 0 | C | TR | THQ | TH | Q2 | Q1 | Q0 | FS | C | TR | THQ | TH | Q2 | Q1 | Q0 | FS
DT MB1 // MB2 phi input |  | 0x1 |  |  | P1 | FS1 | 0 | 0 | 0 | Q[2:0] |  |  |  | MB1 phi_bending [9:0] | [10 empty] | MB1 phi_value [11:0] | [9 empty] | P2 | FS2 | 0 | 0 | 0 | Q[2:0] |  |  |  | MB2 phi_bending [9:0] | [10 empty] | MB2 phi_value [11:0]
DT MB3 // MB4 phi input |  | 0x2 |  |  | P3 | FS3 | 0 | 0 | 0 | Q[2:0] |  |  |  | MB3 phi_bending [9:0] | [10 empty] | MB3 phi_value [11:0] | [9 empty] | P4 | FS4 | 0 | 0 | 0 | Q[2:0] |  |  |  | MB4 phi_bending [9:0] | [10 empty] | MB4 phi_value [11:0]
DT MB1/MB2/MB3 theta input |  | 0x3 |  |  | 0 | 0 | 0 | 0 |  | MB1 theta_HL [7:0] | [7 empty] | MB1 theta [7:0] | [7 empty] | MB2 theta_HL [7:0] | [6 empty] | 0 | 0 | 0 | 0 | 0 | 0 | 0 | 0 |  | MB2 theta [7:0] | [7 empty] | MB3 theta_HL [7:0] | [7 empty] | MB3 theta [7:0]
DT MB1 // MB2 phi output |  | 0xB |  |  | P1 | FS1 | 0 | Q4 | Q3 | Q[2:0] |  |  |  | MB1 phi_bending [9:0] | [10 empty] | MB1 phi_value [11:0] | [9 empty] | P2 | FS2 | 0 | Q4 | Q3 | Q[2:0] |  |  |  | MB2 phi_bending [9:0] | [10 empty] | MB2 phi_value [11:0]
DT MB3 // MB4 phi output |  | 0xC |  |  | P3 | FS3 | 0 | Q4 | Q3 | Q[2:0] |  |  |  | MB3 phi_bending [9:0] | [10 empty] | MB3 phi_value [11:0] | [9 empty] | P4 | FS4 | 0 | Q4 | Q3 | Q[2:0] |  |  |  | MB4 phi_bending [9:0] | [10 empty] | MB4 phi_value [11:0]
DT MB1/MB2/MB3 theta output |  | 0xD |  |  | 0 | 0 | 0 | 0 |  | Reserved (0s) | [7 empty] | Reserved (0s) | [7 empty] | Reserved (0s) | [8 empty] | Reserved (0s) | [6 empty] | Reserved (0s) | [8 empty] | Reserved (0s) | [6 empty] | Reserved (0s)
|  | 0x4 |  |  |  |  | BX_id [11:0] +3bxs this bx should be the AMC header BX counter +3 | [9 empty] | C | TR | THQ | TH | Q2 | Q1 | Q0 | FS | C | TR | THQ | TH | Q2 | Q1 | Q0 | FS | 0 | 0 | 0 | 0 | 0 | 0 | 0 | 0 | L1A | BC0 | 0 | 0 | 0 | 0 | 0 | 0 | C | TR | THQ | TH | Q2 | Q1 | Q0 | FS | C | TR | THQ | TH | Q2 | Q1 | Q0 | FS
DT MB1 // MB2 phi input |  | 0x1 |  |  | P1 | FS1 | 0 | 0 | 0 | Q[2:0] |  |  |  | MB1 phi_bending [9:0] | [10 empty] | MB1 phi_value [11:0] | [9 empty] | P2 | FS2 | 0 | 0 | 0 | Q[2:0] |  |  |  | MB2 phi_bending [9:0] | [10 empty] | MB2 phi_value [11:0]
DT MB3 // MB4 phi input |  | 0x2 |  |  | P3 | FS3 | 0 | 0 | 0 | Q[2:0] |  |  |  | MB3 phi_bending [9:0] | [10 empty] | MB3 phi_value [11:0] | [9 empty] | P4 | FS4 | 0 | 0 | 0 | Q[2:0] |  |  |  | MB4 phi_bending [9:0] | [10 empty] | MB4 phi_value [11:0]
DT MB1/MB2/MB3 theta input |  | 0x3 |  |  | 0 | 0 | 0 | 0 |  | MB1 theta_HL [7:0] | [7 empty] | MB1 theta [7:0] | [7 empty] | MB2 theta_HL [7:0] | [6 empty] | 0 | 0 | 0 | 0 | 0 | 0 | 0 | 0 |  | MB2 theta [7:0] | [7 empty] | MB3 theta_HL [7:0] | [7 empty] | MB3 theta [7:0]
DT MB1 // MB2 phi output |  | 0xB |  |  | P1 | FS1 | 0 | Q4 | Q3 | Q[2:0] |  |  |  | MB1 phi_bending [9:0] | [10 empty] | MB1 phi_value [11:0] | [9 empty] | P2 | FS2 | 0 | Q4 | Q3 | Q[2:0] |  |  |  | MB2 phi_bending [9:0] | [10 empty] | MB2 phi_value [11:0]
DT MB3 // MB4 phi output |  | 0xC |  |  | P3 | FS3 | 0 | Q4 | Q3 | Q[2:0] |  |  |  | MB3 phi_bending [9:0] | [10 empty] | MB3 phi_value [11:0] | [9 empty] | P4 | FS4 | 0 | Q4 | Q3 | Q[2:0] |  |  |  | MB4 phi_bending [9:0] | [10 empty] | MB4 phi_value [11:0]
DT MB1/MB2/MB3 theta output |  | 0xD |  |  | 0 | 0 | 0 | 0 |  | Reserved (0s) | [7 empty] | Reserved (0s) | [7 empty] | Reserved (0s) | [8 empty] | Reserved (0s) | [6 empty] | Reserved (0s) | [8 empty] | Reserved (0s) | [6 empty] | Reserved (0s)
|  | 0x4 |  |  |  |  | BX_id [11:0] +4bxs this bx should be the AMC header BX counter + 4 | [9 empty] | C | TR | THQ | TH | Q2 | Q1 | Q0 | FS | C | TR | THQ | TH | Q2 | Q1 | Q0 | FS | 0 | 0 | 0 | 0 | 0 | 0 | 0 | 0 | L1A | BC0 | 0 | 0 | 0 | 0 | 0 | 0 | C | TR | THQ | TH | Q2 | Q1 | Q0 | FS | C | TR | THQ | TH | Q2 | Q1 | Q0 | FS
DT MB1 // MB2 phi input |  | 0x1 |  |  | P1 | FS1 | 0 | 0 | 0 | Q[2:0] |  |  |  | MB1 phi_bending [9:0] | [10 empty] | MB1 phi_value [11:0] | [9 empty] | P2 | FS2 | 0 | 0 | 0 | Q[2:0] |  |  |  | MB2 phi_bending [9:0] | [10 empty] | MB2 phi_value [11:0]
DT MB3 // MB4 phi input |  | 0x2 |  |  | P3 | FS3 | 0 | 0 | 0 | Q[2:0] |  |  |  | MB3 phi_bending [9:0] | [10 empty] | MB3 phi_value [11:0] | [9 empty] | P4 | FS4 | 0 | 0 | 0 | Q[2:0] |  |  |  | MB4 phi_bending [9:0] | [10 empty] | MB4 phi_value [11:0]
DT MB1/MB2/MB3 theta input |  | 0x3 |  |  | 0 | 0 | 0 | 0 |  | MB1 theta_HL [7:0] | [7 empty] | MB1 theta [7:0] | [7 empty] | MB2 theta_HL [7:0] | [6 empty] | 0 | 0 | 0 | 0 | 0 | 0 | 0 | 0 |  | MB2 theta [7:0] | [7 empty] | MB3 theta_HL [7:0] | [7 empty] | MB3 theta [7:0]
DT MB1 // MB2 phi output |  | 0xB |  |  | P1 | FS1 | 0 | Q4 | Q3 | Q[2:0] |  |  |  | MB1 phi_bending [9:0] | [10 empty] | MB1 phi_value [11:0] | [9 empty] | P2 | FS2 | 0 | Q4 | Q3 | Q[2:0] |  |  |  | MB2 phi_bending [9:0] | [10 empty] | MB2 phi_value [11:0]
DT MB3 // MB4 phi output |  | 0xC |  |  | P3 | FS3 | 0 | Q4 | Q3 | Q[2:0] |  |  |  | MB3 phi_bending [9:0] | [10 empty] | MB3 phi_value [11:0] | [9 empty] | P4 | FS4 | 0 | Q4 | Q3 | Q[2:0] |  |  |  | MB4 phi_bending [9:0] | [10 empty] | MB4 phi_value [11:0]
DT MB1/MB2/MB3 theta output |  | 0xD |  |  | 0 | 0 | 0 | 0 |  | Reserved (0s) | [7 empty] | Reserved (0s) | [7 empty] | Reserved (0s) | [8 empty] | Reserved (0s) | [6 empty] | Reserved (0s) | [8 empty] | Reserved (0s) | [6 empty] | Reserved (0s)
RPC data BX0 |  | 0x9 |  |  |  | bxOff |  |  | ovf | bc0 | bcn |  | bc0 | bcn |  | bc0 | bcn |  | bc0 | bcn |  | bc0 | bcn |  | dA | dE | eod | pDelay |  |  | lbNum |  |  | pNum |  |  |  | pData | [6 empty] | dA | dE | eod | pDelay |  |  | lbNum |  |  | pNum |  |  |  | pData
RPC data BX0 |  | 0xE |  |  | dA | dE | eod | pDelay |  |  | lbNum |  |  | pNum |  |  |  | pData | [6 empty] | dA | dE | eod | pDelay |  |  | lbNum |  |  | pNum |  |  |  | pData | [6 empty] | dA | dE | eod | pDelay |  |  | lbNum |  |  | pNum |  |  |  | pData
RPC data BX+1 |  | 0x9 |  |  |  | bxOff |  |  | ovf | bc0 | bcn |  | bc0 | bcn |  | bc0 | bcn |  | bc0 | bcn |  | bc0 | bcn |  | dA | dE | eod | pDelay |  |  | lbNum |  |  | pNum |  |  |  | pData | [6 empty] | dA | dE | eod | pDelay |  |  | lbNum |  |  | pNum |  |  |  | pData
RPC data BX+1 |  | 0xE |  |  | dA | dE | eod | pDelay |  |  | lbNum |  |  | pNum |  |  |  | pData | [6 empty] | dA | dE | eod | pDelay |  |  | lbNum |  |  | pNum |  |  |  | pData | [6 empty] | dA | dE | eod | pDelay |  |  | lbNum |  |  | pNum |  |  |  | pData
RPC data BX+2 |  | 0x9 |  |  |  | bxOff |  |  | ovf | bc0 | bcn |  | bc0 | bcn |  | bc0 | bcn |  | bc0 | bcn |  | bc0 | bcn |  | dA | dE | eod | pDelay |  |  | lbNum |  |  | pNum |  |  |  | pData | [6 empty] | dA | dE | eod | pDelay |  |  | lbNum |  |  | pNum |  |  |  | pData
RPC data BX+2 |  | 0xE |  |  | dA | dE | eod | pDelay |  |  | lbNum |  |  | pNum |  |  |  | pData | [6 empty] | dA | dE | eod | pDelay |  |  | lbNum |  |  | pNum |  |  |  | pData | [6 empty] | dA | dE | eod | pDelay |  |  | lbNum |  |  | pNum |  |  |  | pData
RPC data BX+3 |  | 0x9 |  |  |  | bxOff |  |  | ovf | bc0 | bcn |  | bc0 | bcn |  | bc0 | bcn |  | bc0 | bcn |  | bc0 | bcn |  | dA | dE | eod | pDelay |  |  | lbNum |  |  | pNum |  |  |  | pData | [6 empty] | dA | dE | eod | pDelay |  |  | lbNum |  |  | pNum |  |  |  | pData
RPC data BX+3 |  | 0xE |  |  | dA | dE | eod | pDelay |  |  | lbNum |  |  | pNum |  |  |  | pData | [6 empty] | dA | dE | eod | pDelay |  |  | lbNum |  |  | pNum |  |  |  | pData | [6 empty] | dA | dE | eod | pDelay |  |  | lbNum |  |  | pNum |  |  |  | pData
RPC data BX+4 |  | 0x9 |  |  |  | bxOff |  |  | ovf | bc0 | bcn |  | bc0 | bcn |  | bc0 | bcn |  | bc0 | bcn |  | bc0 | bcn |  | dA | dE | eod | pDelay |  |  | lbNum |  |  | pNum |  |  |  | pData | [6 empty] | dA | dE | eod | pDelay |  |  | lbNum |  |  | pNum |  |  |  | pData
RPC data BX+4 |  | 0xE |  |  | dA | dE | eod | pDelay |  |  | lbNum |  |  | pNum |  |  |  | pData | [6 empty] | dA | dE | eod | pDelay |  |  | lbNum |  |  | pNum |  |  |  | pData | [6 empty] | dA | dE | eod | pDelay |  |  | lbNum |  |  | pNum |  |  |  | pData
RPC data BX+5 |  | 0x9 |  |  |  | bxOff |  |  | ovf | bc0 | bcn |  | bc0 | bcn |  | bc0 | bcn |  | bc0 | bcn |  | bc0 | bcn |  | dA | dE | eod | pDelay |  |  | lbNum |  |  | pNum |  |  |  | pData | [6 empty] | dA | dE | eod | pDelay |  |  | lbNum |  |  | pNum |  |  |  | pData
RPC data BX+5 |  | 0xE |  |  | dA | dE | eod | pDelay |  |  | lbNum |  |  | pNum |  |  |  | pData | [6 empty] | dA | dE | eod | pDelay |  |  | lbNum |  |  | pNum |  |  |  | pData | [6 empty] | dA | dE | eod | pDelay |  |  | lbNum |  |  | pNum |  |  |  | pData
RPC data BX+6 |  | 0x9 |  |  |  | bxOff |  |  | ovf | bc0 | bcn |  | bc0 | bcn |  | bc0 | bcn |  | bc0 | bcn |  | bc0 | bcn |  | dA | dE | eod | pDelay |  |  | lbNum |  |  | pNum |  |  |  | pData | [6 empty] | dA | dE | eod | pDelay |  |  | lbNum |  |  | pNum |  |  |  | pData
RPC data BX+6 |  | 0xE |  |  | dA | dE | eod | pDelay |  |  | lbNum |  |  | pNum |  |  |  | pData | [6 empty] | dA | dE | eod | pDelay |  |  | lbNum |  |  | pNum |  |  |  | pData | [6 empty] | dA | dE | eod | pDelay |  |  | lbNum |  |  | pNum |  |  |  | pData
RPC data BX+7 |  | 0x9 |  |  |  | bxOff |  |  | ovf | bc0 | bcn |  | bc0 | bcn |  | bc0 | bcn |  | bc0 | bcn |  | bc0 | bcn |  | dA | dE | eod | pDelay |  |  | lbNum |  |  | pNum |  |  |  | pData | [6 empty] | dA | dE | eod | pDelay |  |  | lbNum |  |  | pNum |  |  |  | pData
RPC data BX+7 |  | 0xE |  |  | dA | dE | eod | pDelay |  |  | lbNum |  |  | pNum |  |  |  | pData | [6 empty] | dA | dE | eod | pDelay |  |  | lbNum |  |  | pNum |  |  |  | pData | [6 empty] | dA | dE | eod | pDelay |  |  | lbNum |  |  | pNum |  |  |  | pData
Ho data BX-1 | 0x6 |  |  |  | windex |  | valid bit | BCn |  |  |  | MIP | MIP | MIP | MIP | MIP | MIP | MIP | MIP | MIP | MIP | MIP | MIP | MIP | MIP | MIP | MIP | MIP | MIP | MIP | MIP | MIP | MIP | MIP | MIP | valid bit | BCn |  |  |  | MIP | MIP | MIP | MIP | MIP | MIP | MIP | MIP | MIP | MIP | MIP | MIP | MIP | MIP | MIP | MIP | MIP | MIP | MIP | MIP | MIP | MIP | MIP | MIP
HO data BX=0 | 0x6 |  |  |  | windex |  | valid bit | BCn |  |  |  | MIP | MIP | MIP | MIP | MIP | MIP | MIP | MIP | MIP | MIP | MIP | MIP | MIP | MIP | MIP | MIP | MIP | MIP | MIP | MIP | MIP | MIP | MIP | MIP | valid bit | BCn |  |  |  | MIP | MIP | MIP | MIP | MIP | MIP | MIP | MIP | MIP | MIP | MIP | MIP | MIP | MIP | MIP | MIP | MIP | MIP | MIP | MIP | MIP | MIP | MIP | MIP
HO data BX+1 | 0x6 |  |  |  | windex |  | valid bit | BCn |  |  |  | MIP | MIP | MIP | MIP | MIP | MIP | MIP | MIP | MIP | MIP | MIP | MIP | MIP | MIP | MIP | MIP | MIP | MIP | MIP | MIP | MIP | MIP | MIP | MIP | valid bit | BCn |  |  |  | MIP | MIP | MIP | MIP | MIP | MIP | MIP | MIP | MIP | MIP | MIP | MIP | MIP | MIP | MIP | MIP | MIP | MIP | MIP | MIP | MIP | MIP | MIP | MIP
Error word |  | 0xF |  |  | 0 | 0 | 0 | 0 | 0 | 0 | 0 | 0 | 0 | 0 | 0 | 0 | 0 | 0 | 0 | 0 | 0 | 0 | 0 | 0 | 0 | 0 | 0 | 0 | 0 | 0 | 0 | 0 | 0 | 0 | 0 | 0 | 0 | 0 | 0 | 0 | 0 | 0 | 0 | 0 | 0 | 0 | 0 | 0 | 0 | 0 | 0 | 0 | 0 | 0 | 0 | 0 | 0 | 0 | 0 | 0 | 0 | 0 | 0 | 0
Trailer AMC | [9 empty] | CRC-32 [3] | [23 empty] | EvntCount[7:0] | [13 empty] | Data_length [19_0]